## falloutver4
Nuclear Fallout Downwind Model
Step #1: |  | 1000 | weapon size (in kilotons 10kt to 10,000kt)
Step #2: |  | 15 | cloud wind speed (miles/hr, at 25,000ft, 15mph nominal, 8 to 45 mph)
Step #3: |  | 100 | shelter site distance downwind from target (miles, 15 to 300+ miles)
Shelter Site
R1 (rads @1hr) |  | 308.5981 | 3000 | 1000 | 300 | 100 | 30 | 10 | 3 | 1
Miles |  | 100 | 21.2679 | 40.297 | 100.7425 | 199.2462 | 358.1954 | 537.2931 | 671.6163 | 895.4885
Arrival time (hrs) |  | 6.3333 | 1.0845 | 2.3531 | 6.3828 | 12.9497 | 23.5464 | 35.4862 | 44.4411 | 59.3659
cloud radius= |  | 5 | miles | wind speed factor = |  | 1 | (15 mph=1.0 nominal)
Shelter Site |  | Dose Rate Table (Rads/hr)
308.5981 |  | Rads/ 1 hr | 3000 | 1000 | 300 | 100 | 30 | 10 | 3 | 1
100 | Time | Miles | 21.2679 | 40.297 | 100.7425 | 199.2462 | 358.1954 | 537.2931 | 671.6163 | 895.4885
| (day.) | Time (hrs)
0 |  | 1 | 0 | 0 | 0 | 0 | 0 | 0 | 0 | 0
0 |  | 2 | 1305.8258 | 0 | 0 | 0 | 0 | 0 | 0 | 0
0 |  | 3 | 802.7416 | 267.5805 | 0 | 0 | 0 | 0 | 0 | 0
0 |  | 4 | 568.3937 | 189.4646 | 0 | 0 | 0 | 0 | 0 | 0
0 |  | 5 | 434.8678 | 144.9559 | 0 | 0 | 0 | 0 | 0 | 0
0 |  | 6 | 349.4136 | 116.4712 | 0 | 0 | 0 | 0 | 0 | 0
15.645 | .5day | 12 | 152.0911 | 50.697 | 15.2091 | 0 | 0 | 0 | 0 | 0
9.6176 |  | 18 | 93.4963 | 31.1654 | 9.3496 | 3.1165 | 0 | 0 | 0 | 0
6.8099 | 1 day | 24 | 66.2015 | 22.0672 | 6.6201 | 2.2067 | 0.66201 | 0 | 0 | 0
4.1863 |  | 36 | 40.6966 | 13.5655 | 4.0697 | 1.3566 | 0.40697 | 0.13566 | 0 | 0
2.9642 | 2 day | 48 | 28.8159 | 9.6053 | 2.8816 | 0.96053 | 0.28816 | 0.096053 | 0.028816 | 0
1.2902 | 4 day | 96 | 12.5428 | 4.1809 | 1.2543 | 0.41809 | 0.12543 | 0.041809 | 0.012543 | 0.0041809
0.65921 | 7 day | 168 | 6.4084 | 2.1361 | 0.64084 | 0.21361 | 0.064084 | 0.021361 | 0.0064084 | 0.0021361
0.28694 | 2 wk | 336 | 2.7894 | 0.92981 | 0.27894 | 0.092981 | 0.027894 | 0.0092981 | 0.0027894 | 0.00092981
0.11497 | 1 mo | 720 | 1.1177 | 0.37256 | 0.11177 | 0.037256 | 0.011177 | 0.0037256 | 0.0011177 | 0.00037256
0.050045 | 2 mo | 1440 | 0.4865 | 0.16217 | 0.04865 | 0.016217 | 0.004865 | 0.0016217 | 0.0004865 | 0.00016217
0.013391 | 6 mo | 4320 | 0.13018 | 0.043393 | 0.013018 | 0.0043393 | 0.0013018 | 0.00043393 | 0.00013018 | 4.3393e-05
0.0057331 | 1 yr | 8760 | 0.055734 | 0.018578 | 0.0055734 | 0.0018578 | 0.00055734 | 0.00018578 | 5.5734e-05 | 1.8578e-05
0.0024955 | 2 yr | 17520 | 0.024259 | 0.0080865 | 0.0024259 | 0.00080865 | 0.00024259 | 8.0865e-05 | 2.4259e-05 | 8.0865e-06
5.2435e-05 | 50 yr | 438000 | 0.00050974 | 0.00016991 | 5.0974e-05 | 1.6991e-05 | 5.0974e-06 | 1.6991e-06 | 5.0974e-07 | 1.6991e-07
Shelter Site |  | Accumulated Dose Table (Rads)
308.5981 |  | Rads/ 1 hr | 3000 | 1000 | 300 | 100 | 30 | 10 | 3 | 1
100 | Time | Miles | 21.2679 | 40.297 | 100.7425 | 199.2462 | 358.1954 | 537.2931 | 671.6163 | 895.4885
| (day.) | Time (hrs)
0 |  | 1 | 0 | 0 | 0 | 0 | 0 | 0 | 0 | 0
0 |  | 2 | 1700.2842 | 0 | 0 | 0 | 0 | 0 | 0 | 0
0 |  | 3 | 2717.4192 | 199.7703 | 0 | 0 | 0 | 0 | 0 | 0
0 |  | 4 | 3390.6684 | 424.1867 | 0 | 0 | 0 | 0 | 0 | 0
0 |  | 5 | 3886.8477 | 589.5798 | 0 | 0 | 0 | 0 | 0 | 0
0 |  | 6 | 4276.1359 | 719.3425 | 0 | 0 | 0 | 0 | 0 | 0
127.9861 | .5day | 12 | 5633.0775 | 1171.6564 | 122.8069 | 0 | 0 | 0 | 0 | 0
201.1034 |  | 18 | 6343.8791 | 1408.5903 | 193.887 | 19.0946 | 0 | 0 | 0 | 0
249.5003 | 1 day | 24 | 6814.3638 | 1565.4185 | 240.9355 | 34.7774 | 0.30377 | 0 | 0 | 0
313.1526 |  | 36 | 7433.1525 | 1771.6814 | 302.8144 | 55.4037 | 6.4917 | 0.070302 | 0 | 0
355.2846 | 2 day | 48 | 7842.7333 | 1908.2084 | 343.7724 | 69.0564 | 10.5875 | 1.4356 | 0.10738 | 0
447.3752 | 4 day | 96 | 8737.9809 | 2206.6242 | 433.2972 | 98.898 | 19.5399 | 4.4197 | 1.0026 | 0.20249
512.9522 | 7 day | 168 | 9375.4804 | 2419.1241 | 497.0471 | 120.148 | 25.9149 | 6.5447 | 1.6401 | 0.41499
584.6328 | 2 wk | 336 | 10072.3148 | 2651.4022 | 566.7306 | 143.3758 | 32.8833 | 8.8675 | 2.337 | 0.64726
652.7852 | 1 mo | 720 | 10734.8504 | 2872.2474 | 632.9841 | 165.4603 | 39.5086 | 11.076 | 2.9995 | 0.86811
706.3645 | 2 mo | 1440 | 11255.7151 | 3045.8689 | 685.0706 | 182.8225 | 44.7173 | 12.8122 | 3.5204 | 1.0417
777.441 | 6 mo | 4320 | 11946.6774 | 3276.1897 | 754.1668 | 205.8546 | 51.6269 | 15.1154 | 4.2113 | 1.2721
815.5774 | 1 yr | 8760 | 12317.4153 | 3399.769 | 791.2406 | 218.2125 | 55.3343 | 16.3512 | 4.5821 | 1.3956
848.0833 | 2 yr | 17520 | 12633.4179 | 3505.1032 | 822.8409 | 228.7459 | 58.4943 | 17.4045 | 4.8981 | 1.501
951.853 | 50 yr | 438000 | 13642.2028 | 3841.3648 | 923.7194 | 262.3721 | 68.5822 | 20.7671 | 5.9068 | 1.8372
Fallout Deposition Pattern Table
R1 (rads@1hr) |  |  | 3000 | 1000 | 300 | 100 | 30 | 10 | 3 | 1
length (mi.) |  |  | 21.2679 | 40.297 | 100.7425 | 199.2462 | 358.1954 | 537.2931 | 671.6163 | 895.4885
Width (mi.) |  |  | 2.8894 | 6.8597 | 12.4149 | 23.9764 | 36.3759 | 54.4663 | 69.5701 | 90.8895
Grnd zero width (miles) |  |  | 1.4288 | 3.0772 | 5.5085 | 7.0968 | 9.0007 | 11.5481 | 15.1144 | 25.4737
contam. area est. (sq.mi) |  |  | 52.4645 | 238.0255 | 1055.2758 | 3957.8867 | 10685.6663 | 23914.6854 | 38220.744 | 66964.6634
|  | Lookup Table: |  |  |  | Calculation Tables
|  | Cloud Radius |  |  |  | Selected Distance Unit Rate R1
|  | kilotons | miles |  |  | 4.4668 | 259.2593 | 308.5981 | Rads
|  | 10 | 1 |  |  | 0.95 | 3000 | 2352.9412
|  | 100 | 2 |  |  | 1.8 | 1000 | 259.2593
|  | 1000 | 5 |  |  | 4.5 | 300 | 45.4545
|  | 2000 | 7 |  |  | 8.9 | 100 | 9.8592
|  | 5000 | 15 |  |  | 16 | 30 | 2.5
|  | 10000 | 21 |  |  | 24 | 10 | 1.1667
|  | 100000 | 30 |  |  | 30 | 3 | 0.2
[6 empty] | 40 | 1
Radiation Effects Table |  |  | Vomiting | Therapy | Deaths | Hospitalization
|  | <100 rems | none | unneeded | none | subclinical, mainly blood changes
|  | 100-200 rems | infrequent | effective | none | hospitalization generally not required
|  | 200 rems | common | effective | low | hospitalization recommended
|  | 300 rems | 100% | effective | low | hospitalization recommended
|  | 400 rems | 100% | guarded | moderate | hospitalization required
|  | 500 rems | 100% | guarded | high | hospitalization required
|  | 600 rems | 100% | palliative | 90% | nearly hopeless
|  | 1000 rems | 100% | palliative | 100% | hopeless
Dose Effects Table
Dose in rems |  | Effect
0 |  | okay
200 |  | homestay
300 |  | sick
500 |  | very sick
600 |  | most die
1000 |  | all die
Shielding Effects Table |  |  | 0.1 | 0.01 | 0.001 | protection factor
|  | steel | 3.3 | 6.6 | 9.9 | inches
|  | concrete | 11 | 22 | 33 | inches
|  | earth | 16 | 32 | 48 | inches
|  | water | 24 | 48 | 72 | inches
|  | wood | 38 | 76 | 114 | inches
Shielding Factor Table
|  |  | protection factor |  |  | Comments:
Shelter type: |  |  | highrange | low range
3 feet underground |  |  | 0.002 | 0.004 |  | Excellent
frame house |  |  | 0.8 | 1 |  | bad
basement |  |  | 0.1 | 0.6 |  | poor
apartment bldg (multistory)
|  | upper floors | 0.8 | 0.9 |  | bad
|  | lower floors | 0.3 | 0.6 |  | poor
concrete blockhouse shelter
|  | 9 inch walls | 0.1 | 0.2 |  | fair
|  | 12 inch walls | 0.05 | 0.1 |  | good
|  | 24 inch walls | 0.007 | 0.02 |  | very good
shelter (partly above grade)
- with 2 ft earth cover |  |  | 0.03 | 0.07 |  | good
- with 3 ft earth cover |  |  | 0.007 | 0.02 |  | very good
Shelter Effectiveness table |  |  |  |  | distance= | 100 | miles
|  |  |  | 2 wk accum. dose= |  | 584.6328 | rads
Shelter type: |  |  | high range rads= |  | effect: | low range rads= |  | effect:
3 feet underground |  |  |  | 1.1693 | okay |  | 2.3385 | okay
frame house |  |  |  | 467.7062 | sick |  | 584.6328 | very sick
basement |  |  |  | 58.4633 | okay |  | 350.7797 | sick
apartment bldg (multistory)
|  | upper floors |  | 467.7062 | sick |  | 526.1695 | very sick
|  | lower floors |  | 175.3898 | okay |  | 350.7797 | sick
concrete blockhouse shelter
|  | 9 inch walls |  | 58.4633 | okay |  | 116.9266 | okay
|  | 12 inch walls |  | 29.2316 | okay |  | 58.4633 | okay
|  | 24 inch walls |  | 4.0924 | okay |  | 11.6927 | okay
shelter (partly above grade)
- with 2 ft earth cover |  |  |  | 17.539 | okay |  | 40.9243 | okay
- with 3 ft earth cover |  |  |  | 4.0924 | okay |  | 11.6927 | okay
Notes:
1 |  | contact surface burst assumed, t^ -1.2 decay characteristic (-0.9 to -2.0 range)
2 |  | ignores surface geometry, wind shear effects, local rain, hot spots/cold spots
3 |  | beyond 200 days, local weathering effects should reduce actual dose rate
4 |  | model assumes nearly instantaneous deposition at fallout arrival time
Actual deposition may take hours, largest error at closest distance to device
5 |  | ground zero width shows how upwind sites get fallout (mushroom cloud width etc.)
6 |  | rule of 7/10s - for every 7 fold increase in time, you get a 10 fold drop in radiation rate
example: 100 rads/hr at 7 hr, 10 rads/hr at 49 hrs (2 days), 1 rad/hr at 14 days
7 |  | Shielding table extended to show effect of given shelter on reducing accumulated dose
Accumulated dose at 2 weeks for selected shelter site used (distance shown in miles)
8 |  | Most important - nuclear weapons effects are highly variable, depending on wind etc.
Above table can't reflect exact shelter location effects due to many variables involved
9 |  | Beware: Error correction and catching of wrong, negative, out-of-range values is minimal
10 |  | protection factor of shielding, 0.1 factor means only 1/10th doserate, 0.01 is 1/100th
11 |  | local weapons effects ignored - model is aimed at downwind sites outside direct effects
12 |  | cloud altitude wind speed ranges 8- 45mph, avg 15mph - this is wind speed at cloud ht.
Surface wind speeds are not relevant here, clouds moved by winds at 25-45,000+ feet
13 |  | linear interpolation of radiation rate between isocontours is used rather than log interp.
14 |  | Lifetime recommended worker radiation accumulated dose is 5 rems
15 |  | Rads are units of external (mostly gamma) radiation here, Rems are biological equiv.
We are ignoring injested or inhaled radiation particles and dosages in above analysis.
16 |  | Contaminated area est. as 80% of rectangular area based on length and width formula
Area in square miles contaminated at or above the isocontour level (3000 rads…)
Summary:
This model is based on determining a one hour equiv. radiation rate R1@ 1 hr
Rt radiation rate at time t is approx = R1 x t^ -1.2 (9.147.1 in No.50-3 reference).
Using this equation, knowing estimated R1, we can derive Rt dose rate at later time t.
The accumulated dose is approx 5 x R1 x ((ta ^ -0.2) - (tb ^ -0.2)) (9.150.1 in No. 50-3)
Again, using R1 and later time tb, from initial time ta we can get accumulated doses.
Ta here is calculated as time of initial fallout arrival, based on radius of mushroom cloud
and wind speed, e.g., 80 miles away, given 5 mile cloud radius, and 15 mph wind (avg),
we calculate Ta= (80miles - 5 mile cloud radius)/15 mph = 75 mi/15 mph = 5 hours.
R1 unit time @1 hr reference dose rate is calculated based on weapons yield and
formulas provided in table 9.93 of No.50-3 for selected iso-contours - 3000 rads, etc.
Downwind distance is a constant times the weapons size (in kilotons) raised to 0.45;
example: 3000 rad = 0.95 x (Wkt ^0.45) = 0.95 x (1000^0.45)=21.3 miles
example: 1000 rad = 1.8 x (Wkt ^0.45) = 1.8 x (1000 ^ 0.45) =40.3 miles etc.
A similar set of constants and formulae are used to derive width and ground zero width.
A lookup table is used to select cloud radius based on weapons size from table above.
Calculation of R1@1hr for shelter at specified distance is based on linear table
interpolation between standard isocontours (3000 rads, 1000rads..) in calculation area.
Actual distribution likely higher nearer ground zero, below predicted farther away.
No.50-3 is the Effects of Nuclear Weapons March 1977 version from Dept. of Army