## Sheet1
EQUIVALENT FOCAL LENGTHS FOR NINE FORMATS
Michael K. Davis
zilch0@primenet.com
Most discussions of equivalent focal length assume comparisons of full image diagonals. This calculator allows that, but also provides a comparison
of focal lengths when it is known that the final product will be printed at a 4:5 aspect ratio. This considerably alters comparisons between some formats.
Diagonals (magenta) may be modified to equal measurements taken from negatives produced by your cameras. Then you might want to lock them.
Input focal lengths (yellow), are used to specify a focal length for which you want to find an equivalent length in a different format.
Notice that the 1st table uses diagonals that are only that portion of the negative used to make 4:5 aspect ratio prints. The 2nd table is for full diagonal.
If you want to calculate equivalent focal lengths for a different aspect ratio, copy an entire table and calculate diagonals for each format at that ratio.
FOR 4:5 ASPECT RATIO PRINTS:
Format | 35mm |  | 6x4.5cm |  | 6x6cm |  | 6x7cm |  | 6x9cm |  | 4x5in |  | 5x7in |  | 8x10in |  | 11x14in
Diagonal (4:5) | 38.4 | 1.5118 | 66.4 | 2.6142 | 70.43 | 2.7728 | 87.08 | 3.4283 | 88.04 | 3.4661 | 153.67 | 6.05 | 193.69 | 7.6256 | 310.55 | 12.2264 | 442.18 | 17.4087
| mm | in | mm | in | mm | in | mm | in | mm | in | mm | in | mm | in | mm | in | mm | in
Focal Lengths:
Specify 35mm | 28 | 1.1024 | 48.4167 | 2.7559 | 51.3552 | 2.0219 | 63.4958 | 2.4998 | 64.1958 | 3.6541 | 112.051 | 4.4115 | 141.2323 | 5.5603 | 226.4427 | 8.9151 | 322.4229 | 12.6938
Specify 6x4.5cm | 40.4819 | 1.5938 | 70 | 2.7838 | 74.2485 | 2.9232 | 91.8012 | 3.6142 | 92.8133 | 3.6541 | 162.0015 | 6.378 | 204.1913 | 8.039 | 327.387 | 12.8893 | 466.1536 | 18.3525
Specify 6x6cm | 40.8917 | 1.6099 | 70.7085 | 2.7838 | 75 | 2.9528 | 92.7304 | 3.6508 | 93.7527 | 3.691 | 163.6412 | 6.4426 | 206.258 | 8.1204 | 330.7007 | 13.0197 | 470.8718 | 18.5383
Specify 6x7cm | 39.6876 | 1.5625 | 68.6266 | 2.7018 | 72.7917 | 2.8658 | 90 | 3.5433 | 90.9922 | 3.5824 | 158.8229 | 6.2529 | 200.1849 | 7.8813 | 320.9635 | 12.6364 | 457.0073 | 17.9924
Specify 6x9cm | 43.6165 | 1.7172 | 75.4203 | 2.9693 | 79.9977 | 3.1495 | 98.9096 | 3.8941 | 100 | 3.937 | 174.5457 | 6.8719 | 220.0023 | 8.6615 | 352.7374 | 13.8873 | 502.249 | 19.7736
Specify 4x5in | 37.4829 | 1.4757 | 64.8142 | 2.5517 | 68.748 | 2.7066 | 85.0003 | 3.3465 | 85.9374 | 3.3834 | 150 | 5.9055 | 189.0642 | 7.4435 | 303.1333 | 11.9344 | 431.6197 | 16.9929
Specify 5x7in | 41.6335 | 1.6391 | 71.9913 | 2.8343 | 76.3607 | 3.0063 | 94.4127 | 3.717 | 95.4536 | 3.758 | 166.61 | 6.5595 | 210 | 8.2677 | 336.7004 | 13.2559 | 479.4145 | 18.8746
Specify 8x10in | 37.0955 | 1.4605 | 64.1443 | 2.5254 | 68.0374 | 2.6786 | 84.1217 | 3.3119 | 85.0491 | 3.3484 | 148.4495 | 5.8445 | 187.11 | 7.3665 | 300 | 11.811 | 427.1583 | 16.8173
Specify 11x14in | 30.3949 | 1.1966 | 52.5578 | 2.0692 | 55.7477 | 2.1948 | 68.9267 | 2.7136 | 69.6866 | 2.7436 | 121.6349 | 4.7888 | 153.312 | 6.0359 | 245.8105 | 9.6776 | 350 | 13.7795
FOR DIAGONAL OF ENTIRE IMAGE AREA:
Format | 35mm |  | 6x4.5cm |  | 6x6cm |  | 6x7cm |  | 6x9cm |  | 4x5in |  | 5x7in |  | 8x10in |  | 11x14in
Image Diagonal: | 43.27 | 1.7035 | 69.7 | 2.7441 | 77.78 | 3.0622 | 87.5 | 3.4449 | 102.08 | 4.0189 | 153.67 | 6.05 | 208.66 | 8.215 | 312.51 | 12.3035 | 447.78 | 17.6291
| mm | in | mm | in | mm | in | mm | in | mm | in | mm | in | mm | in | mm | in | mm | in
Focal Lengths:
Specify 35mm | 28 | 1.1024 | 45.1028 | 2.7559 | 50.3314 | 1.9816 | 56.6212 | 2.2292 | 66.0559 | 4.0362 | 99.4398 | 3.915 | 135.0238 | 5.3159 | 202.2251 | 7.9616 | 289.7583 | 11.4078
Specify 6x4.5cm | 43.4562 | 1.7109 | 70 | 2.646 | 78.1148 | 3.0754 | 87.8766 | 3.4597 | 102.5194 | 4.0362 | 154.3314 | 6.076 | 209.5581 | 8.2503 | 313.8551 | 12.3565 | 449.7073 | 17.705
Specify 6x6cm | 41.7235 | 1.6427 | 67.2088 | 2.646 | 75 | 2.9528 | 84.3726 | 3.3218 | 98.4315 | 3.8753 | 148.1776 | 5.8338 | 201.2021 | 7.9213 | 301.3403 | 11.8638 | 431.7755 | 16.999
Specify 6x7cm | 44.5063 | 1.7522 | 71.6914 | 2.8225 | 80.0023 | 3.1497 | 90 | 3.5433 | 104.9966 | 4.1337 | 158.0606 | 6.2229 | 214.6217 | 8.4497 | 321.4389 | 12.6551 | 460.5737 | 18.1328
Specify 6x9cm | 42.3883 | 1.6688 | 68.2798 | 2.6882 | 76.1951 | 2.9998 | 85.7171 | 3.3747 | 100 | 3.937 | 150.5388 | 5.9267 | 204.4083 | 8.0476 | 306.1422 | 12.0528 | 438.656 | 17.2699
Specify 4x5in | 42.2366 | 1.6629 | 68.0354 | 2.6786 | 75.9224 | 2.9891 | 85.4103 | 3.3626 | 99.6421 | 3.9229 | 150 | 5.9055 | 203.6767 | 8.0188 | 305.0465 | 12.0097 | 437.086 | 17.2081
Specify 5x7in | 43.5479 | 1.7145 | 70.1476 | 2.7617 | 78.2795 | 3.0819 | 88.0619 | 3.467 | 102.7356 | 4.0447 | 154.6569 | 6.0889 | 210 | 8.2677 | 314.5169 | 12.3826 | 450.6556 | 17.7423
Specify 8x10in | 41.5379 | 1.6353 | 66.9099 | 2.6342 | 74.6664 | 2.9396 | 83.9973 | 3.307 | 97.9937 | 3.858 | 147.5185 | 5.8078 | 200.3072 | 7.8861 | 300 | 11.811 | 429.855 | 16.9234
Specify 11x14in | 33.8213 | 1.3315 | 54.4799 | 2.1449 | 60.7955 | 2.3935 | 68.393 | 2.6926 | 79.7892 | 3.1413 | 120.1137 | 4.7289 | 163.0957 | 6.4211 | 244.2684 | 9.6169 | 350 | 13.7795