## falloutver4
Nuclear Fallout Shelter Model
Step #1: |  | 1000 | weapon size (in kilotons 10kt to 10,000kt)
Step #2: |  | 15 | cloud wind speed (miles/hr, at 25,000ft, 15mph nominal, 8 to 45 mph)
Step #3: |  | 100 | shelter site distance downwind from target (miles, 15 to 300+ miles)
Step #4: |  | 0.01 | shelter protection factor (from none=1 to max=.0001)
R1 (rads @1hr) |  | 308.5981
Miles |  | 100
Arrival time (hrs) |  | 6.3333
cloud radius= |  | 5 | miles
wind speed factor = |  | 1 | (15 mph=1.0 nominal)
|  |  |  | Shelter | Frame House |  |  | Apartment Building |  |  |  | Concrete Blockhouse Bldg |  |  | Shelter above grade |  | Underground
Dose Rate | Time after burst |  | Accum Dose | Dose | surface | basement |  | Top Floors |  | Lower Floors |  | 9 inch | 12 inch | 24 in walls | 2 ft dirt | 3 ft dirt | 3 ft dirt
Rads/hr | (day.) | (hours) | rads (rems) | 0.01 | 0.8 | 0.1 | 0.6 | 0.8 | 0.9 | 0.3 | 0.6 | 0.15 | 0.075 | 0.014 | 0.05 | 0.014 | 0.003
0 |  | 1 | 0 | 0 | 0 | 0 | 0 | 0 | 0 | 0 | 0 | 0 | 0 | 0 | 0 | 0 | 0
0 |  | 2 | 0 | 0 | 0 | 0 | 0 | 0 | 0 | 0 | 0 | 0 | 0 | 0 | 0 | 0 | 0
0 |  | 3 | 0 | 0 | 0 | 0 | 0 | 0 | 0 | 0 | 0 | 0 | 0 | 0 | 0 | 0 | 0
0 |  | 4 | 0 | 0 | 0 | 0 | 0 | 0 | 0 | 0 | 0 | 0 | 0 | 0 | 0 | 0 | 0
0 |  | 5 | 0 | 0 | 0 | 0 | 0 | 0 | 0 | 0 | 0 | 0 | 0 | 0 | 0 | 0 | 0
0 |  | 6 | 0 | 0 | 0 | 0 | 0 | 0 | 0 | 0 | 0 | 0 | 0 | 0 | 0 | 0 | 0
15.645 | .5day | 12 | 127.9861 | 1.2799 | 102.3888 | 12.7986 | 76.7916 | 102.3888 | 115.1875 | 38.3958 | 76.7916 | 19.1979 | 9.599 | 1.7918 | 6.3993 | 1.7918 | 0.38396
9.6176 |  | 18 | 201.1034 | 2.011 | 160.8827 | 20.1103 | 120.662 | 160.8827 | 180.9931 | 60.331 | 120.662 | 30.1655 | 15.0828 | 2.8154 | 10.0552 | 2.8154 | 0.60331
6.8099 | 1 day | 24 | 249.5003 | 2.495 | 199.6002 | 24.95 | 149.7002 | 199.6002 | 224.5503 | 74.8501 | 149.7002 | 37.425 | 18.7125 | 3.493 | 12.475 | 3.493 | 0.7485
4.1863 |  | 36 | 313.1526 | 3.1315 | 250.5221 | 31.3153 | 187.8916 | 250.5221 | 281.8374 | 93.9458 | 187.8916 | 46.9729 | 23.4864 | 4.3841 | 15.6576 | 4.3841 | 0.93946
2.9642 | 2 day | 48 | 355.2846 | 3.5528 | 284.2277 | 35.5285 | 213.1707 | 284.2277 | 319.7561 | 106.5854 | 213.1707 | 53.2927 | 26.6463 | 4.974 | 17.7642 | 4.974 | 1.0659
1.2902 | 4 day | 96 | 447.3752 | 4.4738 | 357.9001 | 44.7375 | 268.4251 | 357.9001 | 402.6376 | 134.2125 | 268.4251 | 67.1063 | 33.5531 | 6.2633 | 22.3688 | 6.2633 | 1.3421
0.65921 | 7 day | 168 | 512.9522 | 5.1295 | 410.3618 | 51.2952 | 307.7713 | 410.3618 | 461.657 | 153.8857 | 307.7713 | 76.9428 | 38.4714 | 7.1813 | 25.6476 | 7.1813 | 1.5389
0.28694 | 2 wk | 336 | 584.6328 | 5.8463 | 467.7062 | 58.4633 | 350.7797 | 467.7062 | 526.1695 | 175.3898 | 350.7797 | 87.6949 | 43.8475 | 8.1849 | 29.2316 | 8.1849 | 1.7539
0.11497 | 1 mo | 720 | 652.7852 | 6.5279 | 522.2281 | 65.2785 | 391.6711 | 522.2281 | 587.5067 | 195.8356 | 391.6711 | 97.9178 | 48.9589 | 9.139 | 32.6393 | 9.139 | 1.9584
0.050045 | 2 mo | 1440 | 706.3645 | 7.0636 | 565.0916 | 70.6364 | 423.8187 | 565.0916 | 635.728 | 211.9093 | 423.8187 | 105.9547 | 52.9773 | 9.8891 | 35.3182 | 9.8891 | 2.1191
0.013391 | 6 mo | 4320 | 777.441 | 7.7744 | 621.9528 | 77.7441 | 466.4646 | 621.9528 | 699.6969 | 233.2323 | 466.4646 | 116.6162 | 58.3081 | 10.8842 | 38.8721 | 10.8842 | 2.3323
0.0057331 | 1 yr | 8760 | 815.5774 | 8.1558 | 652.4619 | 81.5577 | 489.3464 | 652.4619 | 734.0196 | 244.6732 | 489.3464 | 122.3366 | 61.1683 | 11.4181 | 40.7789 | 11.4181 | 2.4467
0.0024955 | 2 yr | 17520 | 848.0833 | 8.4808 | 678.4666 | 84.8083 | 508.85 | 678.4666 | 763.275 | 254.425 | 508.85 | 127.2125 | 63.6062 | 11.8732 | 42.4042 | 11.8732 | 2.5442
5.2435e-05 | 50 yr | 438000 | 951.853 | 9.5185 | 761.4824 | 95.1853 | 571.1118 | 761.4824 | 856.6677 | 285.5559 | 571.1118 | 142.7779 | 71.389 | 13.3259 | 47.5926 | 13.3259 | 2.8556
Chart Axis= | time |  | Outdoors | Shelter | house | basement |  | apt-top |  | apt-low |  | 9"concrete | 12"concrete | 24"concrete |  |  | 3ft_undergrd
|  | Lookup Table: |  |  |  | Calculation Tables
|  | Cloud Radius |  |  |  | Selected Distance Unit Rate R1
|  | kilotons | miles |  |  | 4.4668 | 259.2593 | 308.5981 | Rads
|  | 10 | 1 |  |  | 0.95 | 3000 | 2352.9412
|  | 100 | 2 |  |  | 1.8 | 1000 | 259.2593
|  | 1000 | 5 |  |  | 4.5 | 300 | 45.4545
|  | 2000 | 7 |  |  | 8.9 | 100 | 9.8592
|  | 5000 | 15 |  |  | 16 | 30 | 2.5
|  | 10000 | 21 |  |  | 24 | 10 | 1.1667
|  | 100000 | 30 |  |  | 30 | 3 | 0.2
[6 empty] | 40 | 1
Radiation Effects Table |  |  | Vomiting | Therapy | Deaths | Hospitalization
|  | <100 rems | none | unneeded | none | subclinical, mainly blood changes
|  | 100-200 rems | infrequent | effective | none | hospitalization generally not required
|  | 200 rems | common | effective | low | hospitalization recommended
|  | 300 rems | 100% | effective | low | hospitalization recommended
|  | 400 rems | 100% | guarded | moderate | hospitalization required
|  | 500 rems | 100% | guarded | high | hospitalization required
|  | 600 rems | 100% | palliative | 90% | nearly hopeless
|  | 1000 rems | 100% | palliative | 100% | hopeless
Notes:
1 |  | contact surface burst assumed, t^ -1.2 decay characteristic (-0.9 to -2.0 range)
2 |  | ignores surface geometry, wind shear effects, local rain, hot spots/cold spots
3 |  | beyond 200 days, local weathering effects should reduce actual dose rate
4 |  | model assumes nearly instantaneous deposition at fallout arrival time
Actual deposition may take hours, largest error at closest distance to device
5 |  | local weapons effects ignored - model is aimed at downwind sites outside direct effects
6 |  | rule of 7/10s - for every 7 fold increase in time, you get a 10 fold drop in radiation rate
example: 100 rads/hr at 7 hr, 10 rads/hr at 49 hrs (2 days), 1 rad/hr at 14 days
7 |  | Shielding table provided to show effect of given shelter on reducing accumulated dose
8 |  | Most important - nuclear weapons effects are highly variable, depending on wind etc.
Above table can't reflect exact shelter location effects due to many variables involved
9 |  | Beware: Error correction and catching of wrong, negative, out-of-range values is minimal
10 |  | protection factor of shielding, 0.1 factor means only 1/10th doserate, 0.01 is 1/100th
11 |  | cloud altitude wind speed ranges 8- 45mph, avg 15mph - this is wind speed at cloud ht.
12 |  | Surface wind speeds are not relevant here, clouds moved by winds at 25-45,000+ feet
14 |  | Lifetime recommended worker radiation accumulated dose is 5 rems
15 |  | Rads are units of external (mostly gamma) radiation here, Rems are biological equiv.
We are ignoring injested or inhaled radiation particles and dosages in above analysis.
Summary:
This model is based on determining a one hour equiv. radiation rate R1@ 1 hr
Rt radiation rate at time t is approx = R1 x t^ -1.2 (9.147.1 in No.50-3 reference).
Using this equation, knowing estimated R1, we can derive Rt dose rate at later time t.
The accumulated dose is approx 5 x R1 x ((ta ^ -0.2) - (tb ^ -0.2)) (9.150.1 in No. 50-3)
Again, using R1 and later time tb, from initial time ta we can get accumulated doses.
Ta here is calculated as time of initial fallout arrival, based on radius of mushroom cloud
and wind speed, e.g., 80 miles away, given 5 mile cloud radius, and 15 mph wind (avg),
we calculate Ta= (80miles - 5 mile cloud radius)/15 mph = 75 mi/15 mph = 5 hours.
R1 unit time @1 hr reference dose rate is calculated based on weapons yield and
formulas provided in table 9.93 of No.50-3 for selected iso-contours - 3000 rads, etc.
A set of constants and formulae are used to derive width and ground zero width.
A lookup table is used to select cloud radius based on weapons size from table above.
Calculation of R1@1hr for shelter at specified distance is based on linear table
interpolation between standard isocontours (3000 rads, 1000rads..) in calculation area.
Actual distribution likely higher nearer ground zero, below predicted farther away.
No.50-3 is the Effects of Nuclear Weapons March 1977 version from Dept. of Army